## Trendy V11IQR
Table 1. Summary of models linearity. The median of the linearity index 'L' was shown as big and coloured print. Using LNPP:GPP as an example, values smaller than 1 imply that a relative increase in NPP is smaller than GPP. Red illustrates >1, while green illustrates <1. The small print represents IQR (i.e. the extend of spatial variation of the index L).
| LNPP:GPP |  | LCVeg*:NPP |  | LCroot:cVeg |  | CN-coupledb | Veg democ
| Median | IQR | Median | IQR | Median | IQR
Empirical Patternd | >1 |  | <1 |  | >1
Models Overall | 1.0204 | 0.21554 | 0.99334 | 0.73592 | 1.0203 | 0.35343
C only models | 1.0406 | 0.16779 | 0.94463 | 0.6949 | 1.0358 | 0.48935
CN coupled models | 0.99958 | 0.25816 | 1.0258 | 0.74222 | 1 | 0.23351
Veg Demo | 1.0206 | 0.27915 | 1.0671 | 1.0909 | 0.98837 | 0.17753
not Veg Demo | 1.0206 | 0.18474 | 0.97368 | 0.5674 | 1.0362 | 0.40256
CLASSIC | 1.0848 | 0.27061 | 1.1034 | 0.82845 | 0.96275 | 0.38244 | No
IBIS | 1.0003 | 0.086069 | 0.93457 | 0.45556 | 1.1329 | 0.77988 | No
LPJwsl | 1.2168 | 0.35102 | 1.5116 | 2.2477 |  |  | No | Yes
VISIT-NIES | 1.0556 | 0.11998 | 0.90846 | 0.49031 | 1.184 | 0.42384 | No
VISIT | 1.0512 | 0.11396 | 0.96295 | 0.57499 |  |  | No
ISBA-CTRIP | 0.98599 | 0.10455 | 0.71212 | 0.47015 | 0.96602 | 0.35997 | No
SDGVM | 1.0079 | 0.21956 | 1.5198 | 0.58677 | 0.99564 | 0.083909 | Yes | Yes
CABLE-POP | 1.0004 | 0.4009 | 1.1806 | 0.69566 | 1 | 0.021534 | Yes | Yes
CLM5.0 | 0.95179 | 0.38375 | 1.0066 | 0.82498 | 1.0226 | 0.23051 | Yes
DLEM | 0.98306 | 0.086417 | 1.0716 | 0.27597 |  |  | Yes
ISAM | 1.0139 | 0.11012 | 0.95538 | 0.30505 | 1.1855 | 0.25568 | Yes
JSBACH | 1.2931 | 0.40288 | 0.92689 | 1.0618 |  | 0 | Yes
JULES-ES | 0.98234 | 0.35714 | 0.58351 | 0.58838 | 0.76401 | 0.44881 | Yes | Yes
LPJ-GUESS | 1.0564 | 0.29914 | 0.98738 | 1.1819 |  |  | Yes | Yes
LPX-Bern | 0.9019 | 0.34252 | 0.64029 | 0.73504 | 1.0218 | 0.97963 | Yes
ORCHIDEE | 0.9603 | 0.18104 | 1.0364 | 0.60759 | 0.97412 | 0.24546 | Yes
a: Note that linearity cVeg versus cVeg above ground was not presented, because it contains the same information as LcRoot:cVeg; cRoot may or may not contain coarse roots depending on models. b: CN coupled models incorporate Carbon-nitrogen interactions, including N deposition. The rest are C only models c: Veg Demo models consider ecosystem demography, and/or vegetation competition. The rest are 'not Veg Demo' models. d: Empirical Pattern refers to empirical expectations of linearity index L as summarized in the Introduction

## Trendy V11
Table 1. Summary of models linearity. The median of the linearity index 'L' was shown. Using LNPP:GPP as an example, values smaller than 1 imply that a relative increase in NPP is smaller than GPP. Red illustrates >1, while green illustrates <1.
| LNPP:GPP | LCVeg*:NPP | LCroot:cVeg | CN-coupledb | Veg democ
Empirical Patternd | >1 | <1 | >1
Models Overall | 1.0204 | 0.99334 | 1.0205
C only models | 1.0406 | 0.94463 | 1.0358
CN coupled models | 0.99958 | 1.0258 | 1
Veg Demo | 1.0206 | 1.0671 | 0.98837
not Veg Demo | 1.0206 | 0.97368 | 1.0362
CLASSIC | 1.0848 | 1.1034 | 0.96129 | No
IBIS | 1.0003 | 0.93457 | 1.1237 | No
LPJwsl | 1.2168 | 1.5116 |  | No | Yes
VISIT-NIES | 1.0556 | 0.90846 | 1.1678 | No
VISIT | 1.0512 | 0.96295 |  | No
ISBA-CTRIP | 0.98599 | 0.71212 | 0.96615 | No
SDGVM | 1.0079 | 1.5198 | 0.99571 | Yes | Yes
CABLE-POP | 1.0004 | 1.1806 | 1 | Yes | Yes
CLM5.0 | 0.95179 | 1.0066 | 1.0219 | Yes
DLEM | 0.98306 | 1.0716 |  | Yes
ISAM | 1.0139 | 0.95538 | 1.1842 | Yes
JSBACH | 1.2931 | 0.92689 |  | Yes
JULES-ES | 0.98234 | 0.58351 | 0.76688 | Yes | Yes
LPJ-GUESS | 1.0564 | 0.98738 |  | Yes | Yes
LPX-Bern | 0.9019 | 0.64029 | 1.0225 | Yes
ORCHIDEE | 0.9603 | 1.0364 | 0.97402 | Yes
a: Note that linearity cVeg versus cVeg above ground was not presented, because it contains the same information as LcRoot:cVeg; cRoot may or may not contain coarse roots depending on models. b: CN coupled models incorporate Carbon-nitrogen interactions, including N deposition. The rest are C only models c: Veg Demo models consider ecosystem demography, and/or vegetation competition. The rest are 'not Veg Demo' models. d: Empirical Pattern refers to empirical expectations of linearity index L as summarized in the Introduction

## Trendy V9
Table one: summary of models behaviour, for example, under LNPP:GPP, 'NPP' denotes that βNPP is larger than βGPP at more than 60% of pixels, 'GPP' denotes that βGPP is larger than βNPP at more than 60% of pixels. 1:1 denotes βNPP > βGPP at around 50% of the pixels, where βNPP and βGPP may or may not correlate (check figure SI for scatter plot). Orange illustrate sink-driven (the carbon pool has limited capacity so carbon fertilization effect is smaller than its input flux), while green illustrate source-driven.
| LNPP:GPP | LcVeg:NPP | LcVeg_ag:cVeg | LcLitterSoil:cVeg | LcLitterSoil:NPP | N-coupledb
Experimental observation | too little observasion | not comparable | 1:1a | negatively correlated | not comparable
Models overall | 1:1 | 1:1 | 1:1 | cVeg | NPP
CLASSIC | NPP | 1:1 | 1:1 | cVeg | NPP | no
IBIS | NPP | NPP | cVeg | cVeg | NPP | no
LPJ | NPP | 1:1 |  | no pattern | 1:1 | no
ORCHIDEE-Trunk | NPP | 1:1 | 1:1 | cVeg | NPP | no
VISIT | NPP | 1:1 |  | 1:1 | 1:1 | no
YIBs | NPP | NPP |  | cSoil | NPP | no
CABLE-POP | 1:1 | 1:1 | 1:1 | cVeg | NPP | yes
CLM5.0 | 1:1 | 1:1 | 1:1 | cVeg | NPP | yes
DLEM | 1:1 | 1:1 |  | cVeg | NPP | yes
ISAM | 1:1 | NPP | cVeg | cVeg | NPP | yes
JSBACH | NPP | 1:1 |  | cVeg | NPP | yes
JULES-ES-1p0 | 1:1 | NPP |  | cVeg | NPP | yes
LPJ-GUESS | 1:1 | 1:1 | cVeg_ag | no pattern | 1:1 | yes
LPX-Bern | 1:1 | NPP | 1:1 | 1:1 | 1:1 | yes
OCN | NPP | cVeg | cVeg_ag | cVeg | NPP | yes
ORCHIDEE-CNP | 1:1 | NPP | cVeg | cVeg | NPP | yes
ORCHIDEEv3 | GPP | NPP |  | cVeg | NPP | yes
SDGVM | 1:1 | cVeg |  | 1:1 | 1:1 | yes
a: Although overall along 1:1 line, however, for AM mycorrhizal associated plants, carbon fetilization effect in belowground biomass is larger than aboveground; Note that LcVeg_bg:cVeg was not presented, because it contains the same information as LcVeg_ag:cVeg; LcVeg_ag:cVeg was not colored as it is associated with relative carbon allocation instead of sink or souce driven b: Carbon-nitrogen interactions,including Ndeposition, for more information, see supplementary of (REF)

## compare process
V9 |  |  |  | DGVMs
| ISBA-CTRIP(h) | IBIS | CABLE-POP | CLASSIC | CLM5.0 | DLEM | ISAM | JSBACH | JULES-ES | LPJ-GUESS | LPJ | LPX-Bern | OCNv2 |  | ORCHIDEEv3 | SDGVM |  | VISIT | YIBs
Processes relevant for ELUC
Wood harvest and forest degradationa | no | yes | yes | no | yes | yes | yes | yes | no | yes | yes | nod | yes |  | yes | no |  | yes | no
Shifting cultivation/Subgrid-scale transitions | no | no | yes | no | yes | no | no | yes | no | yes | yes | nod | no |  | no | no |  | yes | no
Cropland harvest (removed, R, or added to litter, L) | yes (R+L) | yes (R) | yes (R) | yes (L) | yes (R) | yes | yes | yes (R+L) | yes (R) | yes (R) | yes (L) | yes (R) | yes (R+L) |  | yes (R) | yes (R) |  | yes (R) | no
Peat fires | no | no | no | no | yes | no | no | no | no | no | no | no | no |  | no | no |  | no | no
Fire as amanagement tool | no | no | no | no | no | no | no | no | no | no | no | no | no |  | no | no |  | no | no
N fertilization | no | no | no | no | yes | yes | yes | no | yesk | yes | no | yes | yes |  | yes | no |  | no | no
Tillage | no | no | yes | yesg | no | no | no | no | no | yes | no | no | no |  | yesg | no |  | no | no
Irrigation | no | no | no | no | yes | yes | yes | no | no | yes | no | no | no |  | no | no |  | no | no
Wetland drainage | no | no | no | no | no | no | no | no | no | no | no | no | no |  | no | no |  | no | no
Erosion | no | no | no | no | no | yes | no | no | no | no | no | no | no |  | no | no |  | yes | no
Peat drainage | no | no | no | no | no | no | no | no | no | no | no | no | no |  | no | no |  | no | no
Grazing and mowing harvest (removed, r, oradded to litter, l) | no | no | yes (r) | no | no | no | yes (l) | yes (l) | no | yes (r) | yes (l) | no | yes (r+l) |  | no | no |  | no | no
Processes also relevant for SLAND
Fire simulationand/or suppression | yes | yes | no | yes | yes | yes | no | yes | no | yes | yes | yes | no |  | no | yes |  | yes | no
Climate and variability | yes | yes | yes | yes | yes | yes | yes | yes | yes | yes | yes | yes | yes |  | yes | yes |  | yes | yes
CO2 fertilization | yes | yes | yes | yes | yes | yes | yes | yes | yes | yes | yes | yes | yes |  | yes | yes |  | yes | yes
Carbon-nitrogen interactions,including Ndeposition | noe | no | yes | nof | yes | yes | yes | yes | yes | yes | no | yes | yes |  | yes | yesc |  | no | no
v7
DGVMs
|  |  | CABLE-POP | CLASS-CTEM | CLM5.0 | DLEM | ISAM | JSBACH | JULES | LPJ-GUESS | LPJ | LPX-Bern | OCN | ORCHIDEE-CNP | ORCHIDEE-Trunk | SDGVM | SURFEX | VISIT
Processes relevant for ELUC
Wood harvest and forest degradationa |  |  | Y | N | Y | Y | Y | Y | N | Y | Y | Nd | Y | N | Y | N | N | Y
Shifting cultivation/sub-grid-scale transitions |  |  | Y | N | Y | N | N | Y | N | Y | Y | Nd | N | N | N | N | N | Y
Cropland harvest (removed, r,or added to litter, l) |  |  | Y(r) | Y(l) | Y(r) | Y | Y | Y(r,l) | N | Y(r) | Y(l) | Y(r) | Y(r,l) | Y(r) | Y(r) | Y(r) | N | Y(r)
Peat fires | [13 empty] | N | N | N | N | N | bar: yes to yes
Fire as a management tool | [13 empty] | N | N | N | N | N | bar: yes to yes
N fertilisation | [13 empty] | Y | N | N | N | N | bar: yes to yes
Tillage |  |  | Y | Ye | N | N | N | N | N | Y | N | N | N | N | Yg | N | N | N
Irrigation |  |  | N | N | Y | Y | Y | N | N | Y | N | N | N | N | N | N | Yg | N
Wetland drainage | bar: Y to N
Erosion | bar: Y to N
Southeast Asia peat drainage | bar: Y to N
Grazing and mowing harvest(removed, r, or added to litter, l) |  |  | Y(r) | N | N | N | Y(l) | Y(l) | N | Y(r) | Y(l) | N | Y(r,l) | N | N | N | N | N
Processes relevant also for SLAND
Fire simulation | bar: Y to N
Climate and variability | bar: Y to N
CO2 fertilisation | bar: Y to N
Carbon–nitrogen interactions, including N deposition |  |  | Y | Nd | Y | Y | Y | Y | N | Y | N | Y | Y | Y | N | Yc | Ni | N
Note on A1: [Threaded comment] Your version of Excel allows you to read this threaded comment; however, any edits to it will get removed if the file is opened in a newer version of Excel. Learn more: https://go.microsoft.com/fwlink/?linkid=870924 Comment: I took this one from Table A1 of global carbon project 2020

## quantile_result
modl | l_npp_gpp_iqr | l_npp_gpp_50 | l_cveg_star_npp_iqr | l_cveg_star_npp_50 | l_cvegag_cveg_iqr | l_cvegag_cveg_50 | l_soc_npp_iqr | l_soc_npp_50 | l_soc_veg_iqr | l_soc_veg_50
CLASSIC | 0.31073 | 1.1359 | 1.0262 | 1.0629 | 0.28213 | 1.0189 | 0.54422 | 0.7413 | 0.49715 | 0.61604
IBIS | 0.144 | 1.0953 | 0.22959 | 0.93766 | 0.017294 | 0.97516 | 0.73669 | 0.68971 | 0.92948 | 0.73844
LPJ | 0.40641 | 1.1777 | 1.9569 | 1.2625 |  |  | 0.70243 | 0.82026 | 0.75741 | 0.49909
ORCHIDEE | 0.18681 | 1.1281 | 0.57922 | 0.87514 | 0.18241 | 0.9953 | 0.26907 | 0.42055 | 0.33741 | 0.42064
VISIT | 0.13061 | 1.0517 | 0.62243 | 0.82479 |  |  | 0.80485 | 0.96181 | 1.213 | 0.99378
YIBs | 0.3616 | 1.2644 | 0.29926 | 0.30313 |  |  | 0.37811 | 0.79713 | 2.1382 | 2.4689
CABLE-POP | 0.36775 | 1.0187 | 0.78525 | 1.0358 | 0.014689 | 0.99655 | 0.31691 | 0.62622 | 0.64685 | 0.52607
CLM5.0 | 0.38858 | 0.98645 | 0.78956 | 0.81374 | 0.17364 | 0.99359 | 0.56766 | 0.59248 | 0.64925 | 0.59309
DLEM | 0.11594 | 0.96599 | 0.343 | 0.9869 |  |  | 0.38377 | 0.58984 | 0.34554 | 0.59055
ISAM | 0.10781 | 1.0202 | 0.46285 | 0.88204 | 0.78679 | 0.89824 | 0.22851 | 0.5496 | 0.48648 | 0.62311
JSBACH | 0.4841 | 1.2719 | 1.2102 | 0.85921 |  |  | 0.36374 | 0.54905 | 0.59074 | 0.62095
JULES-ES-1p0 | 0.41803 | 1.0135 | 0.54244 | 0.62546 |  |  | 0.40439 | 0.54044 | 0.59661 | 0.62376
LPJ-GUESS | 0.37453 | 1.0388 | 1.6422 | 0.97406 | 0.3163 | 1.0488 | 1.1568 | 1.1127 | 1.1748 | 0.67018
LPX-Bern | 0.27426 | 0.93615 | 0.696 | 0.55014 | 0.10016 | 0.99091 | 1.0473 | 1.0663 | 2.5493 | 1.6299
OCN | 0.17478 | 1.1374 | 0.69401 | 1.2657 | 0.096355 | 1.0251 | 0.22562 | 0.40365 | 0.25154 | 0.29038
ORCHIDEE-CNP | 0.28623 | 1.065 | 0.38325 | 0.67657 | 0.048955 | 0.98289 | 0.16422 | 0.4524 | 0.4039 | 0.63831
ORCHIDEEv3 | 0.31022 | 0.74219 | 0.48711 | 0.75324 |  |  | 0.13514 | 0.44264 | 0.30791 | 0.5418
SDGVM | 0.24305 | 0.99718 | 0.45734 | 1.3413 |  |  | 1.0523 | 1.2847 | 0.67 | 0.93248
ALL | 0.28748 | 1.0602 | 0.76101 | 0.87472 | 0.10913 | 0.99495 | 0.5764 | 0.60478 | 0.78269 | 0.64577